## Sheet1
Leafony LoRa ABZ 1PCS BOM
Item # | *Ref Des | *Qty | Manufacturer | *Mfg Part # | Description / Value | *Package | Type | Your Instructions / Notes
1 | C1, C2 | 0 | - | - | DNP | 0402 | SMD
2 | C3, C6, C9, C11 | 4 | Murata Electronics | GRM155R71C104KA88J | CAP CER 0.1UF 16V X7R 0402 | 0402 | SMD
3 | C4, C8, C10, C12 | 4 | Murata Electronics | GRM188R61A106ME69D | CAP CER 10UF 10V X5R 0603 | 0603 | SMD
4 | C5, C7 | 2 | Murata Electronics | GRM155C81A105KA12D | CAP CER 1UF 10V X6S 0402 | 0402 | SMD
5 | J1 | 1 | Molex | 734120110 | CONN UMC RCPT STR 50 OHM SMD | U.FL | SMD
6 | R1-4 | 4 | Yageo | RC0402JR-070RL | RES 0 OHM JUMPER 1/16W 0402 | 0402 | SMD
7 | R5 | 0 | - | - | DNP | 0402 | SMD
8 | R6, R8, R9 | 3 | Yageo | RC0402FR-131ML | RES 1M OHM 1% 1/16W 0402 | 0402 | SMD
9 | U1 | 1 | Murata | CMWX1ZZABZ-091 | RF TXRX MODULE ISM < 1GHZ SMD | Module | SMD
10 | U2 | 1 | Microchip Technology | ATECC608A-MAHDA-T | IC AUTHENTICATION CHIP 8UDFN | 8UDFN | SMD
11 | U3 | 1 | Texas Instruments | TCA9536ADTMR | IC XPNDR 1MHZ I2C SMBUS 8X2SON | 8-XFDFN | SMD